## Datasheet
Doc. nr.: | [5 empty] | RTD Temperature Transmitter Datasheet | [11 empty] | Project number
Purchase order
Requisition
| GENERAL | [12 empty] | FUNCTIONAL LOCATION
| 1 | TAG number | [11 empty] | 52 | Service
| 2 | PID number | [11 empty] | 53 | Location
| 3 | Line or equipment number | [11 empty] | 54 | Hazardous area classification
| 4 | Hook-up drawing number | [11 empty] | 55 | Minimum protection type
| 5 | [12 empty] | 56
| PROCESS CONDITIONS | [12 empty] | AMBIENT CONDITIONS
| 6 |  |  |  | Units | Min. |  | Operat. |  |  | Max. |  |  | 57 |  |  |  | Units
| 7 | Operating pressure |  | unit | [9 empty] | 58 | Ambient temperature |  | unit |  | Min. | Max.
| 8 | Design pressure |  | unit | [9 empty] | 59 | Humidity range |  | unit
| 9 | Operating temperature |  | unit | [9 empty] | 60 | Altitude |  | unit
| 10 | Design temperature |  | unit | [9 empty] | 61 | Corrosivity cat. (ISO 12944-2)
| 11 | Fluid name | [11 empty] | 62
| 12 | Fluid state | [11 empty] | ACCESSORIES
| 13 | Corrosive compounds | [11 empty] | 63 | Thermowell
| 14 | [12 empty] | 64 | Mounting bracket
| SENSOR ELEMENT | [12 empty] | 65 | Other options
| 15 | Element type | [11 empty] | 66
| 16 | Design standard / Tolerance | [11 empty] | 67
| 17 | Element operating limit |  | unit |  | Min. |  |  | Max. |  |  |  |  | 68
| 18 | Number of sensors | [11 empty] | 69
| 19 | Wire configuration | [11 empty] | 70 | Approvals
| 20 | Element outside diameter | [11 empty] | 71
| 21 | Insertion length | [11 empty] | 72
| 22 | Shielded length | [11 empty] | 73
| 23 | Sheath material | [11 empty] | 74
| 24 | Process / thermowell connection | [11 empty] | 75
| 25 | [12 empty] | NOTES
| 26 | [12 empty] | 76
| TRANSMITTER | [12 empty] | 77
| 27 | Mounting | [11 empty] | 78
| 28 | Measuring range |  | unit | [9 empty] | 79
| 29 | Calibrated span |  | unit | [9 empty] | 80
| 30 | Reference accuracy (% of span) | [11 empty] | 81
| 31 | Repeatability | [11 empty] | 82
| 32 | Long term stability | [11 empty] | 83
| 33 | Power supply |  | unit |  | Min. |  |  | Max. |  |  |  |  | 84
| 34 | Output signal / communication | [11 empty] | 85
| 35 | Failure alarm output | [11 empty] | 86
| 36 | Specific linearisation | [11 empty] | 87
| 37 | Hazardous area class. + protect. | [11 empty] | 88
| 38 | [12 empty] | 89
| ENCLOSURE | [12 empty] | 90
| 39 | Enclosure material | [11 empty] | SUPPLIER INFORMATION
| 40 | Protective coating | [11 empty] | 91 | Vendor
| 41 | Ingress protection | [11 empty] | 92 | Manufacturer
| 42 | Cable gland entry | [11 empty] | 93 | Temperature transmitter model
| 43 | [12 empty] | 94 | Vendor stamp
| 44 | [12 empty] | 95
| 45 | [12 empty] | 96
| 46 | [12 empty] | 97
| REFERENCE DOCUMENTS/APPLICABLE SPECIFICATIONS | [12 empty] | RELIABILITY DATA
| 47 | Number | Rev |  | Title | [8 empty] | 98 | Fail safe detected (FIT)
| 48 | [12 empty] | 99 | Fail safe undetected (FIT)
| 49 | [12 empty] | 100 | Fail dangerous detected (FIT)
| 50 | [12 empty] | 101 | Fail dangerous undetected (FIT)
| 51 | [12 empty] | 102 | Safe failure fraction (SFF) (%)
[7 empty] | DATE |  |  | REV |  | BY | CHK |  | APP | SUBJECT OF REVISION
| http://users.telenet.be/instrumentatie/download/rtd-temperature-transmitter-datasheet-template.html | [16 empty] | Template version: 0 |  |  | Page 1 of 1
Note on AU16: Corrosivity selector Exterior : C1 : Not applicable C2 : Atmospheres with low level of pollution. Mostly rural areas. C3 : Urban and industrial atmospheres, moderate SO2 pollution. Coastal areas with low salinity. C4 : Industrial areas and coastal areas with moderate salinity. C5-I : Industrial areas with high humidity and aggressive atmosphere. C5-M : Coastal and offshore areas with high salinity. Interior : C1 : Heated buildings with clean atmospheres, e.g. offices, shops, schools, hotels, ... C2 : Unheated buildings where condensation may occur, e.g. depots, sports halls, ... C3 : Production rooms with high humidity and some air pollution, e.g. food-processing plants, laundries, breweries, dairies, ... C4 : Chemical plants, swimming pools, coastal ship- and boatyards, ... C5-I : Buildings or areas with almost permanent condensation and with high pollution. C5-M : Buildings or areas with almost permanent condensation and with high pollution.
Note on AU19: Thermowell selector Thermowells are recommended for pressure, corosive fluid, abrasive and high velocity applications. Thermowells also make it possible to remove the thermometer without disturbing the process.

## Drop-down lists (hidden)
Fluid state | Element type | Element implementation | Design standard | Tolerance | Number of sensors | Wire configuration | Diameter
Solid | Pt100 | wire-wound | IEC 60571 | Class AA | Single | 2-wire | 1 mm
Liquid | Pt1000 | thin-film | DIN 43760 | Class A | Dual | 3-wire | 6 mm
Gas |  | coiled | BS 1904 | Class B |  | 4-wire | 8 mm
Biphasic liquid/gas |  |  |  | Class C |  |  | 10 mm
Cl.1/2 DIN
Cl.1/3 DIN
Cl.1/10 DIN
Insertion length | Sheath material | Connection | Mounting | Long term stability | Stability period | Output signal | Failure alarm
150 mm | Stainless steel | 1/2"NPTm 6mm sliding coupling | Direct mounting | 0,15% of span | for 1 year | 4 - 20 mA | Configurable
230 mm |  | 1/2"NPTm 8mm sliding coupling | Remote mounting |  | for 2 years | 4 - 20 mA HART 5 | Non-configurable
330 mm |  | 1/2"NPTm 10mm sliding coupling |  |  | for 5 years | 4 - 20 mA HART 7
[5 empty] | for 7 years | FOUNDATION fieldbus
[5 empty] | for 10 years | PROFIBUS PA
Wireless
Low power 1 - 5 Vdc HART
Failure alarm output | Linearisation | Enclosure material | Protective coating | Ingress protection | Cable gland entry | Humidity | Corrosivity
High | Callendar - Van Dusen | Aluminum | Polyurethane | IP43 | 1/2-14 NPT | condensing | C1 (very low)
Low |  | Stainless steel |  | IP53 | M20 x 1.5 | noncondensing | C2 (low)
|  | Polymer |  | IP54 | G 1/2 |  | C3 (medium)
|  |  |  | IP55 |  |  | C4 (high)
|  |  |  | IP56 |  |  | C5-I (industrial)
|  |  |  | IP65 |  |  | C5-M (marine)
IP66
IP67
IP68
NEMA 3
NEMA 4X
Thermowell | Mounting bracket | Other options | Approvals
Out of scope | 2" pipe mounting | N/A | N/A
See document … | Wall mounting | Integral indicator | Calibration certificate
| Panel mounting | Transient protection | Seal surface finish certificate
|  | NAMUR high alarm fail mode | Material cert. per EN 10204 3.1
|  | NAMUR low alarm fail mode | Hydrostatic test certificate
|  | Wired TAG plate | NACE MR0175/ISO 15156 cert.
EC Declaration of conformity
ATEX certificate
SIL1 certificate
SIL2 certificate