## Datasheet
Doc. nr.: | [7 empty] | Bimetal thermometer Datasheet | [11 empty] | Project number
Purchase order
Requisition
| GENERAL | [14 empty] | FUNCTIONAL LOCATION
| 1 | TAG number | [13 empty] | 52 | Service
| 2 | PID number | [13 empty] | 53 | Location
| 3 | Line or equipment number | [13 empty] | 54 | Hazardous area classification
| 4 | Hook-up drawing number | [13 empty] | 55 | Minimum protection type
| 5 | [14 empty] | 56
| PROCESS CONDITIONS | [14 empty] | AMBIENT CONDITIONS
| 6 | [5 empty] | Units | Min. |  | Operat. |  |  | Max. |  |  | 57 |  |  |  | Units
| 7 | Operating pressure |  |  |  | unit | [9 empty] | 58 | Ambient temperature |  | unit |  | Min. | Max.
| 8 | Design pressure |  |  |  | unit | [9 empty] | 59 | Humidity range |  | unit
| 9 | Operating temperature |  |  |  | unit | [9 empty] | 60 | Altitude |  | unit
| 10 | Design temperature |  |  |  | unit | [9 empty] | 61 | Corrosivity cat. (ISO 12944-2)
| 11 | Fluid name | [13 empty] | 62
| 12 | Fluid state | [13 empty] | ACCESSORIES
| 13 | Corrosive compounds | [13 empty] | 63 | Thermowell
| 14 | [14 empty] | 64 | Options
| SENSOR ELEMENT | [14 empty] | 65
| 15 | Element type | [13 empty] | 66
| 16 | Design standard |  | Tolerance | [11 empty] | 67
| 17 | Stem outside diameter | [13 empty] | 68
| 18 | Stem length | [13 empty] | 69
| 19 | Measuring range |  |  |  | unit | [9 empty] | 70 | Approvals
| 20 | Scale range |  |  |  | unit | [9 empty] | 71
| 21 | Element operating limit |  |  |  | unit |  | Min. |  |  | Max. |  |  |  |  | 72
| 22 | Stem location | [13 empty] | 73
| 23 | Process / thermowell connection | [13 empty] | 74
| 24 | Connection material | [13 empty] | 75
| 25 | Stem material | [13 empty] | 76
| 26 | Stem fill fluid | [13 empty] | NOTES
| 27 | [14 empty] | 77
| ENCLOSURE | [14 empty] | 78
| 28 | Dial size | [13 empty] | 79
| 29 | Dial properties | [13 empty] | 80
| 30 | Scale unit 1 | Scale unit 2 | [12 empty] | 81
| 31 | Pointer | [13 empty] | 82
| 32 | Limit pointer | [13 empty] | 83
| 33 | External adjustment | [13 empty] | 84
| 34 | Ingress protection | [13 empty] | 85
| 35 | Case fill fluid | [13 empty] | 86
| 36 | Case material | [13 empty] | 87
| 37 | Window material | [13 empty] | 88
| 38 | [14 empty] | 89
| ALARM CONTACTS | [14 empty] | 90
| 39 | Contact type |  | Contact form | [11 empty] | 91
| 40 | Contact version |  | Wire system | [11 empty] | SUPPLIER INFORMATION
| 41 | Quantity | [13 empty] | 92 | Vendor
| 42 | Power supply |  |  |  | unit | [9 empty] | 93 | Manufacturer
| 43 | Current rating |  |  |  | unit | [9 empty] | 94 | Bimetallic thermometer model
| 44 | Switching power |  |  |  | unit | [9 empty] | 95 | Vendor stamp
| 45 | Hazardous area class. + protect. | [13 empty] | 96
| 46 | [14 empty] | 97
| REFERENCE DOCUMENTS/APPLICABLE SPECIFICATIONS | [14 empty] | RELIABILITY DATA
| 47 | Number |  |  | Rev |  | Title | [8 empty] | 98 | Fail safe detected (FIT)
| 48 | [14 empty] | 99 | Fail safe undetected (FIT)
| 49 | [14 empty] | 100 | Fail dangerous detected (FIT)
| 50 | [14 empty] | 101 | Fail dangerous undetected (FIT)
| 51 | [14 empty] | 102 | Safe failure fraction (SFF) (%)
[9 empty] | DATE |  |  | REV |  | BY | CHK |  | APP | SUBJECT OF REVISION
| http://users.telenet.be/instrumentatie/download/bimetallic-thermometer-datasheet-template.html | [18 empty] | Template version: 0 |  |  | Page 1 of 1
Note on AU16: Corrosivity selector Exterior : C1 : Not applicable C2 : Atmospheres with low level of pollution. Mostly rural areas. C3 : Urban and industrial atmospheres, moderate SO2 pollution. Coastal areas with low salinity. C4 : Industrial areas and coastal areas with moderate salinity. C5-I : Industrial areas with high humidity and aggressive atmosphere. C5-M : Coastal and offshore areas with high salinity. Interior : C1 : Heated buildings with clean atmospheres, e.g. offices, shops, schools, hotels, ... C2 : Unheated buildings where condensation may occur, e.g. depots, sports halls, ... C3 : Production rooms with high humidity and some air pollution, e.g. food-processing plants, laundries, breweries, dairies, ... C4 : Chemical plants, swimming pools, coastal ship- and boatyards, ... C5-I : Buildings or areas with almost permanent condensation and with high pollution. C5-M : Buildings or areas with almost permanent condensation and with high pollution.
Note on AU19: Thermowell selector Thermowells are recommended for pressure, corosive fluid, abrasive and high velocity applications. Thermowells also make it possible to remove the thermometer without disturbing the process.
Note on Q29: Stem location selector The position of the stem relative to the enclosure can be chosen to facilitate reading of the dial. Stems with an adjustable angle between case and stem can lose accuracy up to 0,5% of span when the angle is adjusted after calibration.
Note on Q33: Stem fill fluid selector Fill fluid around the coil, inside the stem, provides vibration dampening and improves response time. The use of silicone fill fluid is limited to temperatures ranging from -45°C (-50°F) to 204°C (400°F) and should be avoided where strong oxidizing agents such as oxigen, chlorine, nitric acid or hydrogen peroxide are present.
Note on Q40: Limit pointer selector One or two extra limit pointers can be added to indicate the minimum and maximum temperature reached. Using a maximum or minimum temperature indicator results in an accuracy loss of 0,5% of full span.
Note on Q43: Case fill fluid selector The enclosure may be silicone filled for additional dampening of extreme vibration, or to assure consistent performance in low process temperature/high environmental humidity applications. The use of silicone fill fluid is limited to temperatures ranging from -45°C (-50°F) to 204°C (400°F) and should be avoided where strong oxidizing agents such as oxigen, chlorine, nitric acid and hydrogen peroxide are present.
Note on Q45: Window material selector Characteristics of window materials: Plain glass - Max. thermometer head temperature: 200°F (93°C) Tempered glass - Max. thermometer head temperature: 470°F (243°C) - Resists better to temperature changes - More impact resistant than plain glass - Shatters into small pieces when broken Laminated safety glass - Max. thermometer head temperature: 200°F (93°C) - High corrosion resistance - Shatterproof - The laminate starts to deteriorate above 200°F (93°C) Plastic - Max. thermometer head temperature: 150°F (65°C) Polycarbonate - Max. thermometer head temperature: 270°F (130°C) - Poor chemical resistance Acrylic - Max. thermometer head temperature: 200°F (93°C) - Fair chemical resistance
Note on Q48: Contact type selector Sliding contact - Not to be used in applications with vibrations - Cannot be used with liquid filling of the case Inductive contact - Insensitive to corrosion - Long service life - Can be used in hazardous areas with corresponding control unit Electronic contact - Insensitive to corrosion - Long service life - Not suitable for use in hazardous areas

## Drop-down lists (hidden)
Fluid state | Element type | Design standard | Tolerance | Stem outside diameter | Stem location | Stem length | Process / TW connection
Solid | Bimetal helix | EN 13190 | Class 1 | 4 mm | Centre back | 40 mm | 1/4" NPTm
Liquid | Bimetal double helix | ASME B40.3 | Class 2 | 6 mm | Centre back with spacer | 45 mm | 1/2" NPTm
Gas |  | DIN 16196 | Grade A | 7 mm | Radial bottom | 60 mm | 1/2" NPTm 6mm sliding coupling
Biphasic liquid/gas |  |  | Grade AA | 8 mm | Top | 63 mm | 1/2" NPTm 8mm sliding coupling
|  |  | 5% of range | 9 mm | Right side | 80 mm | 1/2" NPTf (union nut)
|  |  |  | 10 mm | Left side | 89 mm | 3/4" NPTm
|  |  |  | 12 mm | Adjustable angle | 100 mm | 3/4" NPTm 6mm sliding coupling
|  |  |  | 0,140" |  | 126 mm | 3/4" NPTm 8mm sliding coupling
|  |  |  | 0,150" |  | 140 mm | 3/4" Tri-clamp
|  |  |  | 0,187" |  | 160 mm | 1,5" Tri-clamp
|  |  |  | 0,236" |  | 180 mm | 2" Tri-clamp
|  |  |  | 0,250" (1/4") |  | 186 mm | 2,5" Tri-clamp
|  |  |  | 0,3125" (5/16") |  | 200 mm | 3" Tri-clamp
|  |  |  | 0,315" |  | 226 mm | G1/8"B male
|  |  |  | 0,375" (3/8") |  | 230 mm | G1/4"B male
[6 empty] | 240 mm | G1/4"Bm 6mm sliding coupling
[6 empty] | 250 mm | G1/4"Bm 8mm sliding coupling
[6 empty] | 276 mm | G1/2"B male
[6 empty] | 290 mm | G1/2"B male nut
[6 empty] | 300 mm | G1/2"Bm 6mm sliding coupling
[6 empty] | 2,5" | G1/2"Bm 8mm sliding coupling
[6 empty] | 4" | G1/2" female (union nut)
[6 empty] | 5" | G3/4"B male
[6 empty] | 6" | G3/4"Bm 6mm sliding coupling
[6 empty] | 8" | G3/4"Bm 8mm sliding coupling
[6 empty] | 9" | G3/4" female (union nut)
[6 empty] | 12" | M8x1.25 male
[6 empty] | 15" | M18x1.5 male
Connection material | Stem material | Stem fill fluid | Dial size | Dial properties | Scale unit | 18" | M18x1.5 male nut
SS 304 | SS 304 | Silicone | 25 mm | Alu white, marking black | °C | 24" | M18x1.5 6mm sliding coupling
SS 316 | SS 316 | Inert gel | 33 mm | Alu satin matte, marking black | °F | 30" | M18x1.5 8mm sliding coupling
SS 1.4571 | SS 1.4571 |  | 40 mm | Black background, marking white | °R | 36" | M24x1.5 female (union nut)
Cu-alloy | Aluminium |  | 50 mm |  | K | 42"
| Cu-alloy |  | 63 mm |  |  | 48"
|  |  | 80 mm |  |  | 54"
|  |  | 100 mm |  |  | 60"
|  |  | 160 mm |  |  | 66"
|  |  | 1" |  |  | 72"
1 3/8"
1 3/4"
2"
3"
4"
5"
Pointer | Limit pointer | External adjustment | Ingress protection | Case fill fluid | Case material | Window material | Contact type
Alu black | Minimum | Yes | IP43 | Silicone | SS 304 | Plain glass | N/A
Alu black, adjustable | Maximum | No | IP54 |  | SS 316 | Tempered glass | Sliding
SS 304 black | Minimum and maximum |  | IP55 |  | SS 1.4301 | Laminated safety glass | Inductive
|  |  | IP65 |  |  | Plastic | Electronic
|  |  | IP66 |  |  | Polycarbonate
|  |  | IP67 |  |  | Acrylic
|  |  | NEMA 4X |  |  | Heavy-duty glass
NEMA 6
Contact form | Contact version | Wire system | Quantity | Thermowell | Options | Approvals | Humidity
N/A | N/A | N/A | N/A | Out of scope | N/A | N/A | Condensing
SPST | NO | 2-wire | 1 | See document … | Paper tag | Calibration certificate | Noncondensing
SPDT | NC | 3-wire | 2 |  | Stainless steel tag | EC Declaration of conformity
PNP | Bi-stable |  | 3 |  | Silicone free | ATEX certificate
NPN |  |  | 4 |  | Pointed stem | Metrology certificate
Corrosivity category
C1 (very low)
C2 (low)
C3 (medium)
C4 (high)
C5-I (industrial)
C5-M (marine)