## Cover page
Doc. nr.: |  | PROJECT | [6 empty] | Project number
Purchase order
Requisition
DATASHEET PRESSURE GAUGE
|  |  | DATE | REV | BY | CHK | APP | SUBJECT OF REVISION
| http://users.telenet.be/instrumentatie/download/pressure-gauge-datasheet-template.html | [7 empty] | Template version: 1 | Page 1 of 3

## Datasheet page 2
Doc. nr.: | [5 empty] | PROJECT | [8 empty] | Project number
Purchase order
Requisition
TAG number
Service
GENERAL
| 1 | PID number
| 2 | Line or equipment number
| 3 | Hook-up drawing number
| 4 | Location
| 5 | Hazardous area classification
| 6 | Minimum protection type
7
PROCESS CONDITIONS
| 8 |  |  |  | Units | Min. | Operat. |  | Max. | Min. | Operat. |  | Max. |  |  | Min. | Operat. |  |  | Max.
| 9 | Operating pressure |  | unit
| 10 | Design pressure |  | unit
| 11 | Operating temperature |  | unit
| 12 | Design temperature |  | unit
| 13 | Fluid name
| 14 | Fluid state
| 15 | Fluid contains solids
| 16 | Abrasiveness
17
AMBIENT CONDITIONS
| 18 |  |  |  | Units
| 19 | Ambient temperature |  | unit |  | Min. |  | Max. |  | Min. |  | Max. |  |  |  | Min. |  | Max.
| 20 | Humidity range |  | unit
| 21 | Altitude |  | unit
| 22 | Corrosivity cat. (ISO 12944-2)
23
SENSOR ELEMENT
| 24 | Element type
| 25 | According to standard
| 26 | Type of pressure
| 27 | Measuring range |  | unit
| 28 | Accuracy class
| 29 | Overpressure limit
| 30 | Operating temperature |  | unit |  | Min. |  | Max. |  | Min. |  | Max. |  |  |  | Min. |  | Max.
| 31 | Dial size
| 32 | Color dial | Color pointer
| 33 | Scale unit 1 | Scale unit 2
| 34 | Material of moving parts
| 35 | Material of wetted parts
| 36 | Material certificate wetted parts
37
ENCLOSURE
| 38 | Connection position
| 39 | Type of mounting
| 40 | Process connection
| 41 | Safety
| 42 | Window
| 43 | Window gasket
| 44 | Ingress protection
| 45 | Case material
| 46 | Fill fluid
47
CAPILLARIES
| 48 | Capillary length |  | unit |  | L-side |  | H-side |  | L-side |  | H-side |  |  |  | L-side |  | H-side
| 49 | Capillary internal diameter
| 50 | Capillary material
| 51 | Capillary armor material
| 52 | Capillary fill fluid
53
| http://users.telenet.be/instrumentatie/download/pressure-gauge-datasheet-template.html | [12 empty] | Template version: 1 |  |  |  |  | Page 2 of 3
Note on Q34: Corrosivity selector Exterior : C1 : Not applicable C2 : Atmospheres with low level of pollution. Mostly rural areas. C3 : Urban and industrial atmospheres, moderate SO2 pollution. Coastal areas with low salinity. C4 : Industrial areas and coastal areas with moderate salinity. C5-I : Industrial areas with high humidity and aggressive atmosphere. C5-M : Coastal and offshore areas with high salinity. Interior : C1 : Heated buildings with clean atmospheres, e.g. offices, shops, schools, hotels, ... C2 : Unheated buildings where condensation may occur, e.g. depots, sports halls, ... C3 : Production rooms with high humidity and some air pollution, e.g. food-processing plants, laundries, breweries, dairies, ... C4 : Chemical plants, swimming pools, coastal ship- and boatyards, ... C5-I : Buildings or areas with almost permanent condensation and with high pollution. C5-M : Buildings or areas with almost permanent condensation and with high pollution.
Note on AF34: Corrosivity selector Exterior : C1 : Not applicable C2 : Atmospheres with low level of pollution. Mostly rural areas. C3 : Urban and industrial atmospheres, moderate SO2 pollution. Coastal areas with low salinity. C4 : Industrial areas and coastal areas with moderate salinity. C5-I : Industrial areas with high humidity and aggressive atmosphere. C5-M : Coastal and offshore areas with high salinity. Interior : C1 : Heated buildings with clean atmospheres, e.g. offices, shops, schools, hotels, ... C2 : Unheated buildings where condensation may occur, e.g. depots, sports halls, ... C3 : Production rooms with high humidity and some air pollution, e.g. food-processing plants, laundries, breweries, dairies, ... C4 : Chemical plants, swimming pools, coastal ship- and boatyards, ... C5-I : Buildings or areas with almost permanent condensation and with high pollution. C5-M : Buildings or areas with almost permanent condensation and with high pollution.
Note on AU34: Corrosivity selector Exterior : C1 : Not applicable C2 : Atmospheres with low level of pollution. Mostly rural areas. C3 : Urban and industrial atmospheres, moderate SO2 pollution. Coastal areas with low salinity. C4 : Industrial areas and coastal areas with moderate salinity. C5-I : Industrial areas with high humidity and aggressive atmosphere. C5-M : Coastal and offshore areas with high salinity. Interior : C1 : Heated buildings with clean atmospheres, e.g. offices, shops, schools, hotels, ... C2 : Unheated buildings where condensation may occur, e.g. depots, sports halls, ... C3 : Production rooms with high humidity and some air pollution, e.g. food-processing plants, laundries, breweries, dairies, ... C4 : Chemical plants, swimming pools, coastal ship- and boatyards, ... C5-I : Buildings or areas with almost permanent condensation and with high pollution. C5-M : Buildings or areas with almost permanent condensation and with high pollution.
Note on Q41: Accuracy class selector: Choose an accuracy class corresponding to the selected standard in line 17. EN 837: 0,1 0,25 0,6 1 1,6 2,5 4 ASME B40.100: 0,1 0,25 0,5 1 2/1/2 3/2/3 4/3/4 5/5/5
Note on AF41: Accuracy class selector: Choose an accuracy class corresponding to the selected standard in line 17. EN 837: 0,1 0,25 0,6 1 1,6 2,5 4 ASME B40.100: 0,1 0,25 0,5 1 2/1/2 3/2/3 4/3/4 5/5/5
Note on AU41: Accuracy class selector: Choose an accuracy class corresponding to the selected standard in line 17. EN 837: 0,1 0,25 0,6 1 1,6 2,5 4 ASME B40.100: 0,1 0,25 0,5 1 2/1/2 3/2/3 4/3/4 5/5/5
Note on Q54: Process connection selector Threaded : - G1/8" or G1/4" or G1/2" (parallel) - R1/8" or R1/4" or R1/2" (tapered) - M5 - 1/8" NPTf or 1/8" NPTm (tapered) - 1/4" NPTf or 1/4" NPTm (tapered) - 1/2" NPTf or 1/2" NPTm (tapered) Flanged : - 1" CL150 RF - 2" CL150 RF Clamped : - 1 1/2" or 2" per DIN 32676 - DN32 or DN40 per DIN 32676 - DN40 or DN50 per DIN 32676 - DN38 or DN40 or DN51 per ISO 2852 - DN40 or DN50 per DIN 11851 - DN40 or DN50 per DIN 11864-1 form A - DN42.4 or DN48.3 per DIN 11864-1 form A - 1 1/2" or 2" per DIN 11864-1 form A - DN40 or DN50 per DIN 11864-2 form A - DN42.4 or DN48.3 per DIN 11864-2 form A - 1 1/2" or 2" per DIN 11864-2 form A - DN40 or DN50 per DIN 11864-3 form A - DN42.4 or DN48.3 per DIN 11864-3 form A - 1 1/2" or 2" per DIN 11864-3 form A - VARIVENT form F or form N - NEUMO BioControl size 50 or size 65 Saddle : - for piping size 2 1/2" or 3" or 4" or 5" or 6" or 8" or 10" or 12" or 14"
Note on AF54: Process connection selector Threaded : - G1/8" or G1/4" or G1/2" (parallel) - R1/8" or R1/4" or R1/2" (tapered) - M5 - 1/8" NPTf or 1/8" NPTm (tapered) - 1/4" NPTf or 1/4" NPTm (tapered) - 1/2" NPTf or 1/2" NPTm (tapered) Flanged : - 1" CL150 RF - 2" CL150 RF Clamped : - 1 1/2" or 2" per DIN 32676 - DN32 or DN40 per DIN 32676 - DN40 or DN50 per DIN 32676 - DN38 or DN40 or DN51 per ISO 2852 - DN40 or DN50 per DIN 11851 - DN40 or DN50 per DIN 11864-1 form A - DN42.4 or DN48.3 per DIN 11864-1 form A - 1 1/2" or 2" per DIN 11864-1 form A - DN40 or DN50 per DIN 11864-2 form A - DN42.4 or DN48.3 per DIN 11864-2 form A - 1 1/2" or 2" per DIN 11864-2 form A - DN40 or DN50 per DIN 11864-3 form A - DN42.4 or DN48.3 per DIN 11864-3 form A - 1 1/2" or 2" per DIN 11864-3 form A - VARIVENT form F or form N - NEUMO BioControl size 50 or size 65 Saddle : - for piping size 2 1/2" or 3" or 4" or 5" or 6" or 8" or 10" or 12" or 14"
Note on AU54: Process connection selector Threaded : - G1/8" or G1/4" or G1/2" (parallel) - R1/8" or R1/4" or R1/2" (tapered) - M5 - 1/8" NPTf or 1/8" NPTm (tapered) - 1/4" NPTf or 1/4" NPTm (tapered) - 1/2" NPTf or 1/2" NPTm (tapered) Flanged : - 1" CL150 RF - 2" CL150 RF Clamped : - 1 1/2" or 2" per DIN 32676 - DN32 or DN40 per DIN 32676 - DN40 or DN50 per DIN 32676 - DN38 or DN40 or DN51 per ISO 2852 - DN40 or DN50 per DIN 11851 - DN40 or DN50 per DIN 11864-1 form A - DN42.4 or DN48.3 per DIN 11864-1 form A - 1 1/2" or 2" per DIN 11864-1 form A - DN40 or DN50 per DIN 11864-2 form A - DN42.4 or DN48.3 per DIN 11864-2 form A - 1 1/2" or 2" per DIN 11864-2 form A - DN40 or DN50 per DIN 11864-3 form A - DN42.4 or DN48.3 per DIN 11864-3 form A - 1 1/2" or 2" per DIN 11864-3 form A - VARIVENT form F or form N - NEUMO BioControl size 50 or size 65 Saddle : - for piping size 2 1/2" or 3" or 4" or 5" or 6" or 8" or 10" or 12" or 14"

## Datasheet page 3
Doc. nr.: | [7 empty] | PROJECT |  |  | Project number
Purchase order
Requisition
TAG number
Service
ACCESSORIES
| 1 | Siphon type | Siphon size
| 2 | Siphon material
| 3 | Manifold type | Manifold mat.
| 4 | Manifold instrument connection
| 5 | Manifold process connection
| 6 | Cooling element
| 7 | Mounting auxiliaries
| 8 | Approvals
9
10
11
ALARM CONTACTS
| 12 | Contact type |  | Contact form
| 13 | Contact version |  | Wire system
| 14 | Quantity
| 15 | Power supply |  |  |  | unit
| 16 | Current rating |  |  |  | unit
| 17 | Switching power |  |  |  | unit
| 18 | Hazardous area class. + protect.
19
SUPPLIER'S REFERENCE
| 20 | Pressure gauge model
21
22
NOTES
23
24
25
26
27
28
29
30
31
32
33
34
35
36
37
38
39
| REFERENCE DOCUMENTS/APPLICABLE SPECIFICATIONS | [7 empty] | RELIABILITY DATA
| 40 | Number |  |  | Rev |  | Title |  | Fail safe detected (FIT)
| 41 | [7 empty] | Fail safe undetected (FIT)
| 42 | [7 empty] | Fail dangerous detected (FIT)
| 43 | [7 empty] | Fail dangerous undetected (FIT)
| 44 | [7 empty] | Safe failure fraction (SFF) (%)
45
| 46 | [7 empty] | SUPPLIER INFORMATION
| 47 | [7 empty] | Vendor
| 48 | [7 empty] | Manufacturer
| 49 | [7 empty] | Vendor stamp
50
51
52
53
54
| http://users.telenet.be/instrumentatie/download/pressure-gauge-datasheet-template.html | [8 empty] | Template version: 1 |  | Page 3 of 3

## Drop-down lists (hidden)
Fluid state | Fluid contains solids | Abrasiveness | Element type | Element shape | Standard | Pressure type | Accuracy class
Solid | YES | Low | Bourdon | C-shape | EN 837 | Absolute pressure | 0.1
Liquid | NO | Moderate | Diaphragm | Helical | ASME B40.100 | Relative pressure | 0.25
Gas |  | High | Bellow | Spiral |  | Differential pressure | 0.5
Biphasic liquid/gas | [6 empty] | 0.6
1
2\1\2
1.6
3\2\3
2.5
4\3\4
4
5\5\5
Overpressure limit | Dial size | Dial color | Pointer color | Scale unit | Material moving parts | Material wetted parts | Material certificate
3 x FS | 40 mm | White | Black | mbar | Stainless steel | SS 316 | N/A
5 x FS | 50 mm |  |  | bar | Copper alloy + nickel alloy | SS 316L + PTFE | 2.1 acc. to EN 10204
10 x FS | 63 mm |  |  | barg |  | AISI 631 | 2.2 acc. to EN 10204
40 bar | 80 mm |  |  | bara |  | Brass | 2.3 acc. to EN 10204
600psi | 100 mm |  |  | kPa |  | Monel | 3.1 acc. to EN 10204
| 150 mm |  |  | Mpa |  | Inconel | 3.2 acc. to EN 10204
| 160 mm |  |  | kg/cm² |  | Inconel + PTFE
| 250 mm |  |  | psi |  | Hastelloy C276
| 1 1/2" |  |  | psig |  | Tantalum
| 2" |  |  | psia
| 2 1/2" |  |  | atm
| 3 1/2" |  |  | mmH2O
| 4 1/2" |  |  | cmH2O
| 6" |  |  | m H2O
| 8 1/2" |  |  | in H2O
| 12" |  |  | ft H2O
| 16" |  |  | mm Hg
cm Hg
in Hg
Connection position | Type of mounting | Safety | Window | Window gasket | Ingress protection | Case material | Fill fluid
Radial bottom | Direct (stem mounted) | S1 blow-out device | Plain glass | Buna-N | IP43 | SS 304 | N/A
Centre back | Surface (back flange) | S2 pattern without baffle wall | Tempered glass | Neoprene rubber | IP53 | SS 316L | Glycerine
Offset back | Flush (three-hole fixing) | S3 pattern with baffle wall | Laminated safety glass |  | IP54 | Cast iron | Silicon oil
| Flush (clamp fixing) |  | Polycarbonate |  | IP55 | Brass | Fluorolube
| Flush (hinged ring) |  | Acrylic |  | IP56 | Aluminium
| Remote (2" pipe mounting) |  | Polysulfone (high T°) |  | IP65 | Fiberglass reinforced plastic
IP66
IP67
IP68
NEMA 3
NEMA 4X
Contact type | Contact form | Contact version | Wire system | Quantity | Humidity | Corrosivity | Siphon type
N/A | N/A | N/A | N/A | N/A | condensing | C1 (very low) | N/A
Dry contact | SPST | NO | 2-wire | 1 | noncondensing | C2 (low) | Pig tail
Transistor | SPDT | NC | 3-wire | 2 |  | C3 (medium) | Coil
Reed | DPST | Bi-stable | 4-wire | 3 |  | C4 (high)
| DPDT |  |  | 4 |  | C5-I (industrial)
| PNP |  |  |  |  | C5-M (marine)
NPN
Siphon size | Siphon material | Manifold type | Manifold material | Manifold instrument connection | Manifold process connection | Cooling element | Approvals
N/A | N/A | N/A | N/A | N/A | N/A | YES | N/A
1/4" NPT | Brass | One-way | SS | 2 x G 1/4 B male nut | 2 x G 1/4 female | NO | EU Declaration of conformity
1/2" NPT | Steel, Sch 40 | Three-way | Copper alloy | 2 x G 1/2 B male nut | 2 x G 1/2 B male |  | Ex application (e.g. ATEX, IECEx)
| Steel, Sch 80 | Four-way |  | 2 x G 1/2 B union nut | 2 x 1/2 NPT male |  | TR CU (without Ex)
| Steel, Sch 160 | Five-way |  | 2 x tube adapters 6mm | 2 x M20 X 1.5 male |  | Safety (e.g. electr. safety)
| SS316, Sch 40 | [5 empty] | Sanitary standard
| SS316, Sch 80 | [5 empty] | Hygienic Equipment Design
| SS316, Sch 160 | [5 empty] | Metrology
| Chrome Moly Steel | [5 empty] | Automotive
Fire-extinguishing systems
Capillary ID | Capillary material | Capillary armor | Capillary fill fluid
N/A | N/A | N/A | N/A
0,6 mm | Stainless steel | Stainless steel | Silicone oil
1,0 mm |  | Stainless Steel + PVC coating | Glycerine
2,0 mm |  | Reinforced stainless steel | Glycerine/water
Mineral oil
Food grade silicone oil
Neobee M20
High temperature oil
Halocarbon 6.3
Fluorolube FS-5