## Cover page
Doc. nr.: |  | PROJECT | [6 empty] | Project number
Purchase order
Requisition
DATASHEET MECHANICAL PRESSURE SWITCH
|  |  | DATE | REV | BY | CHK | APP | SUBJECT OF REVISION
| http://users.telenet.be/instrumentatie/download/mechanical-pressure-switch-datasheet-template.html | [7 empty] | Template version: 0 | Page 1 of 3

## Datasheet page 2
Doc. nr.: | [7 empty] | PROJECT | [8 empty] | Project number
Purchase order
Requisition
TAG number
Service
GENERAL
| 1 | PID number
| 2 | Line or equipment number
| 3 | Hook-up drawing number
| 4 | Location
| 5 | Hazardous area classification
| 6 | Minimum protection type
7
PROCESS CONDITIONS
| 8 | [5 empty] | Units | Min. | Operat. |  | Max. | Min. | Operat. |  | Max. |  |  | Min. | Operat. |  |  | Max.
| 9 | Operating pressure |  |  |  | unit
| 10 | Design pressure |  |  |  | unit
| 11 | Operating temperature |  |  |  | unit
| 12 | Design temperature |  |  |  | unit
| 13 | Fluid name
| 14 | Fluid state
| 15 | Fluid contains solids
| 16 | Abrasiveness
17
AMBIENT CONDITIONS
| 18 | [5 empty] | Units
| 19 | Ambient temperature |  |  |  | unit |  | Min. |  | Max. |  | Min. |  | Max. |  |  |  | Min. |  | Max.
| 20 | Humidity range |  |  |  | unit
| 21 | Altitude |  |  |  | unit
| 22 | Corrosivity cat. (ISO 12944-2)
23
SENSOR ELEMENT
| 24 | Element type
| 25 | Type of pressure
| 26 | Operating temperature |  |  |  | unit |  | Min. |  | Max. |  | Min. |  | Max. |  |  |  | Min. |  | Max.
| 27 | Max. working pressure |  |  |  | unit
| 28 | Burst pressure |  |  |  | unit
| 29 | Range |  |  |  | unit |  | Min. |  | Max. |  | Min. |  | Max. |  |  |  | Min. |  | Max.
| 30 | Repeatability
| 31 | Dead band |  | Size |  | unit
| 32 | Element material
| 33 | Process/chem. seal connection
| 34 | Process/chem. seal connect. mat.
| 35 | Material certif. sensor element
36
CHEMICAL SEAL
| 37 | L- press. side | Seal type
| 38 |  | Seal mounting
| 39 |  | Diaphragm exten. length
| 40 |  | Seal wetted parts mat.
| 41 |  | Seal model number
| 42 | H- press. side | Seal type
| 43 |  | Seal mounting
| 44 |  | Diaphragm exten. length
| 45 |  | Seal wetted parts mat.
| 46 |  | Seal model number
| 47 | Seal upper mat. |  |  | Flange mat.
| 48 | Capillary length |  |  |  | unit |  | L-side |  | H-side |  | L-side |  | H-side |  |  |  | L-side |  | H-side
| 49 | Capillary internal diameter
| 50 | Capillary material
| 51 | Capillary armor material
| 52 | Capillary fill fluid
| 53 | Process connection
| 54 | Material certif. chemical seal
| http://users.telenet.be/instrumentatie/download/mechanical-pressure-switch-datasheet-template.html | [14 empty] | Template version: 0 |  |  |  |  | Page 2 of 3
Note on Q34: Corrosivity selector Exterior : C1 : Not applicable C2 : Atmospheres with low level of pollution. Mostly rural areas. C3 : Urban and industrial atmospheres, moderate SO2 pollution. Coastal areas with low salinity. C4 : Industrial areas and coastal areas with moderate salinity. C5-I : Industrial areas with high humidity and aggressive atmosphere. C5-M : Coastal and offshore areas with high salinity. Interior : C1 : Heated buildings with clean atmospheres, e.g. offices, shops, schools, hotels, ... C2 : Unheated buildings where condensation may occur, e.g. depots, sports halls, ... C3 : Production rooms with high humidity and some air pollution, e.g. food-processing plants, laundries, breweries, dairies, ... C4 : Chemical plants, swimming pools, coastal ship- and boatyards, ... C5-I : Buildings or areas with almost permanent condensation and with high pollution. C5-M : Buildings or areas with almost permanent condensation and with high pollution.
Note on AF34: Corrosivity selector Exterior : C1 : Not applicable C2 : Atmospheres with low level of pollution. Mostly rural areas. C3 : Urban and industrial atmospheres, moderate SO2 pollution. Coastal areas with low salinity. C4 : Industrial areas and coastal areas with moderate salinity. C5-I : Industrial areas with high humidity and aggressive atmosphere. C5-M : Coastal and offshore areas with high salinity. Interior : C1 : Heated buildings with clean atmospheres, e.g. offices, shops, schools, hotels, ... C2 : Unheated buildings where condensation may occur, e.g. depots, sports halls, ... C3 : Production rooms with high humidity and some air pollution, e.g. food-processing plants, laundries, breweries, dairies, ... C4 : Chemical plants, swimming pools, coastal ship- and boatyards, ... C5-I : Buildings or areas with almost permanent condensation and with high pollution. C5-M : Buildings or areas with almost permanent condensation and with high pollution.
Note on AU34: Corrosivity selector Exterior : C1 : Not applicable C2 : Atmospheres with low level of pollution. Mostly rural areas. C3 : Urban and industrial atmospheres, moderate SO2 pollution. Coastal areas with low salinity. C4 : Industrial areas and coastal areas with moderate salinity. C5-I : Industrial areas with high humidity and aggressive atmosphere. C5-M : Coastal and offshore areas with high salinity. Interior : C1 : Heated buildings with clean atmospheres, e.g. offices, shops, schools, hotels, ... C2 : Unheated buildings where condensation may occur, e.g. depots, sports halls, ... C3 : Production rooms with high humidity and some air pollution, e.g. food-processing plants, laundries, breweries, dairies, ... C4 : Chemical plants, swimming pools, coastal ship- and boatyards, ... C5-I : Buildings or areas with almost permanent condensation and with high pollution. C5-M : Buildings or areas with almost permanent condensation and with high pollution.
Note on Q46: Process/seal connection selector Threaded : - G1/8" or G1/4" or G1/2" (parallel) - R1/8" or R1/4" or R1/2" (tapered) - M5 - 1/8" NPTf or 1/8" NPTm (tapered) - 1/4" NPTf or 1/4" NPTm (tapered) - 1/2" NPTf or 1/2" NPTm (tapered) Flanged : - 1" CL150 RF - 2" CL150 RF Clamped : - 1 1/2" or 2" per DIN 32676 - DN32 or DN40 per DIN 32676 - DN40 or DN50 per DIN 32676 - DN38 or DN40 or DN51 per ISO 2852 - DN40 or DN50 per DIN 11851 - DN40 or DN50 per DIN 11864-1 form A - DN42.4 or DN48.3 per DIN 11864-1 form A - 1 1/2" or 2" per DIN 11864-1 form A - DN40 or DN50 per DIN 11864-2 form A - DN42.4 or DN48.3 per DIN 11864-2 form A - 1 1/2" or 2" per DIN 11864-2 form A - DN40 or DN50 per DIN 11864-3 form A - DN42.4 or DN48.3 per DIN 11864-3 form A - 1 1/2" or 2" per DIN 11864-3 form A - VARIVENT form F or form N - NEUMO BioControl size 50 or size 65 Saddle : - for piping size 2 1/2" or 3" or 4" or 5" or 6" or 8" or 10" or 12" or 14"
Note on AF46: Process/seal connection selector Threaded : - G1/8" or G1/4" or G1/2" (parallel) - R1/8" or R1/4" or R1/2" (tapered) - M5 - 1/8" NPTf or 1/8" NPTm (tapered) - 1/4" NPTf or 1/4" NPTm (tapered) - 1/2" NPTf or 1/2" NPTm (tapered) Flanged : - 1" CL150 RF - 2" CL150 RF Clamped : - 1 1/2" or 2" per DIN 32676 - DN32 or DN40 per DIN 32676 - DN40 or DN50 per DIN 32676 - DN38 or DN40 or DN51 per ISO 2852 - DN40 or DN50 per DIN 11851 - DN40 or DN50 per DIN 11864-1 form A - DN42.4 or DN48.3 per DIN 11864-1 form A - 1 1/2" or 2" per DIN 11864-1 form A - DN40 or DN50 per DIN 11864-2 form A - DN42.4 or DN48.3 per DIN 11864-2 form A - 1 1/2" or 2" per DIN 11864-2 form A - DN40 or DN50 per DIN 11864-3 form A - DN42.4 or DN48.3 per DIN 11864-3 form A - 1 1/2" or 2" per DIN 11864-3 form A - VARIVENT form F or form N - NEUMO BioControl size 50 or size 65 Saddle : - for piping size 2 1/2" or 3" or 4" or 5" or 6" or 8" or 10" or 12" or 14"
Note on AU46: Process/seal connection selector Threaded : - G1/8" or G1/4" or G1/2" (parallel) - R1/8" or R1/4" or R1/2" (tapered) - M5 - 1/8" NPTf or 1/8" NPTm (tapered) - 1/4" NPTf or 1/4" NPTm (tapered) - 1/2" NPTf or 1/2" NPTm (tapered) Flanged : - 1" CL150 RF - 2" CL150 RF Clamped : - 1 1/2" or 2" per DIN 32676 - DN32 or DN40 per DIN 32676 - DN40 or DN50 per DIN 32676 - DN38 or DN40 or DN51 per ISO 2852 - DN40 or DN50 per DIN 11851 - DN40 or DN50 per DIN 11864-1 form A - DN42.4 or DN48.3 per DIN 11864-1 form A - 1 1/2" or 2" per DIN 11864-1 form A - DN40 or DN50 per DIN 11864-2 form A - DN42.4 or DN48.3 per DIN 11864-2 form A - 1 1/2" or 2" per DIN 11864-2 form A - DN40 or DN50 per DIN 11864-3 form A - DN42.4 or DN48.3 per DIN 11864-3 form A - 1 1/2" or 2" per DIN 11864-3 form A - VARIVENT form F or form N - NEUMO BioControl size 50 or size 65 Saddle : - for piping size 2 1/2" or 3" or 4" or 5" or 6" or 8" or 10" or 12" or 14"
Note on Q67: Process connection selector Threaded : - G1/8" or G1/4" or G1/2" (parallel) - R1/8" or R1/4" or R1/2" (tapered) - M5 - 1/8" NPTf or 1/8" NPTm (tapered) - 1/4" NPTf or 1/4" NPTm (tapered) - 1/2" NPTf or 1/2" NPTm (tapered) Flanged : - 1" CL150 RF - 2" CL150 RF Clamped : - 1 1/2" or 2" per DIN 32676 - DN32 or DN40 per DIN 32676 - DN40 or DN50 per DIN 32676 - DN38 or DN40 or DN51 per ISO 2852 - DN40 or DN50 per DIN 11851 - DN40 or DN50 per DIN 11864-1 form A - DN42.4 or DN48.3 per DIN 11864-1 form A - 1 1/2" or 2" per DIN 11864-1 form A - DN40 or DN50 per DIN 11864-2 form A - DN42.4 or DN48.3 per DIN 11864-2 form A - 1 1/2" or 2" per DIN 11864-2 form A - DN40 or DN50 per DIN 11864-3 form A - DN42.4 or DN48.3 per DIN 11864-3 form A - 1 1/2" or 2" per DIN 11864-3 form A - VARIVENT form F or form N - NEUMO BioControl size 50 or size 65 Saddle : - for piping size 2 1/2" or 3" or 4" or 5" or 6" or 8" or 10" or 12" or 14"
Note on AF67: Process connection selector Threaded : - G1/8" or G1/4" or G1/2" (parallel) - R1/8" or R1/4" or R1/2" (tapered) - M5 - 1/8" NPTf or 1/8" NPTm (tapered) - 1/4" NPTf or 1/4" NPTm (tapered) - 1/2" NPTf or 1/2" NPTm (tapered) Flanged : - 1" CL150 RF - 2" CL150 RF Clamped : - 1 1/2" or 2" per DIN 32676 - DN32 or DN40 per DIN 32676 - DN40 or DN50 per DIN 32676 - DN38 or DN40 or DN51 per ISO 2852 - DN40 or DN50 per DIN 11851 - DN40 or DN50 per DIN 11864-1 form A - DN42.4 or DN48.3 per DIN 11864-1 form A - 1 1/2" or 2" per DIN 11864-1 form A - DN40 or DN50 per DIN 11864-2 form A - DN42.4 or DN48.3 per DIN 11864-2 form A - 1 1/2" or 2" per DIN 11864-2 form A - DN40 or DN50 per DIN 11864-3 form A - DN42.4 or DN48.3 per DIN 11864-3 form A - 1 1/2" or 2" per DIN 11864-3 form A - VARIVENT form F or form N - NEUMO BioControl size 50 or size 65 Saddle : - for piping size 2 1/2" or 3" or 4" or 5" or 6" or 8" or 10" or 12" or 14"
Note on AU67: Process connection selector Threaded : - G1/8" or G1/4" or G1/2" (parallel) - R1/8" or R1/4" or R1/2" (tapered) - M5 - 1/8" NPTf or 1/8" NPTm (tapered) - 1/4" NPTf or 1/4" NPTm (tapered) - 1/2" NPTf or 1/2" NPTm (tapered) Flanged : - 1" CL150 RF - 2" CL150 RF Clamped : - 1 1/2" or 2" per DIN 32676 - DN32 or DN40 per DIN 32676 - DN40 or DN50 per DIN 32676 - DN38 or DN40 or DN51 per ISO 2852 - DN40 or DN50 per DIN 11851 - DN40 or DN50 per DIN 11864-1 form A - DN42.4 or DN48.3 per DIN 11864-1 form A - 1 1/2" or 2" per DIN 11864-1 form A - DN40 or DN50 per DIN 11864-2 form A - DN42.4 or DN48.3 per DIN 11864-2 form A - 1 1/2" or 2" per DIN 11864-2 form A - DN40 or DN50 per DIN 11864-3 form A - DN42.4 or DN48.3 per DIN 11864-3 form A - 1 1/2" or 2" per DIN 11864-3 form A - VARIVENT form F or form N - NEUMO BioControl size 50 or size 65 Saddle : - for piping size 2 1/2" or 3" or 4" or 5" or 6" or 8" or 10" or 12" or 14"

## Datasheet page 3
Doc. nr.: | [6 empty] | PROJECT |  |  |  |  | Project number
Purchase order
Requisition
TAG number
Service
SWITCH
| 1 | Number of switches
| 2 | Switch contact
| 3 | Contact version
| 4 | Rating (resistive load)
| 5 | Terminals maximum wire size
| 6 | Setpoint switch 1 |  |  | unit |  |  | Direction |  | Direction |  |  | Direction
| 7 | Setpoint switch 2 |  |  | unit |  |  | Direction |  | Direction |  |  | Direction
8
ACCESSORIES
| 9 | Manifold type | Manifold mat.
| 10 | Manifold instrument connection
| 11 | Manifold process connection
| 12 | Approvals / Options
13
14
15
ENCLOSURE
| 16 | Enclosure material
| 17 | Ingress protection
| 18 | Hazardous area class. + protect.
| 19 | Cable gland entry
| 20 | Mounting
21
SUPPLIER'S REFERENCE
| 22 | Pressure switch model
23
24
NOTES
25
26
27
28
29
30
31
32
33
34
35
36
37
38
| REFERENCE DOCUMENTS/APPLICABLE SPECIFICATIONS | [7 empty] | RELIABILITY DATA
| 39 | Number |  | Rev |  | Title |  |  | Fail safe detected (FIT)
| 40 | [7 empty] | Fail safe undetected (FIT)
| 41 | [7 empty] | Fail dangerous detected (FIT)
| 42 | [7 empty] | Fail dangerous undetected (FIT)
| 43 | [7 empty] | Safe failure fraction (SFF) (%)
44
| 45 | [7 empty] | SUPPLIER INFORMATION
| 46 | [7 empty] | Vendor
| 47 | [7 empty] | Manufacturer
| 48 | [7 empty] | Vendor stamp
49
50
51
52
53
| http://users.telenet.be/instrumentatie/download/mechanical-pressure-switch-datasheet-template.html | [9 empty] | Template version: 0 |  |  | Page 3 of 3

## Drop-down lists (hidden)
Fluid state | Fluid contains solids | Abrasiveness | Element type | Type of pressure | Repeatability | Dead band | Element material
Solid | YES | Low | Bellows | Absolute pressure | 0,5 % of span | Fixed | NBR (Buna-N, Perbunan)
Liquid | NO | Moderate | Bourdon tube | Relative pressure | 1 % of span | Adjustable | Ethylene-Propylene
Gas |  | High | Diaphragm | Differential pressure |  |  | EPDM
Biphasic liquid/gas |  |  | Double diaphragm |  |  |  | PTFE
|  |  | Piston |  |  |  | Viton
|  |  | Piston + diaphragm |  |  |  | Bronze
SS 304
SS 316L
SS 316T
SS 316 + PTFE
SS 17 - 4 PH
Monel
Inconel
Hastelloy C
Process connection | Process connection material | Seal type | Seal mounting 1 | Seal mounting 2 | Diaphragm extension length | Seal wetted parts material | Seal upper material
G 1/4" M | Brass | N/A | N/A | N/A | N/A | N/A | N/A
G 1/4" F | SS 316L | Diaphragm screwed | Direct | Flush | 50 mm | SS 316L | SS 316L
G 1/2" M |  | Diaphragm flanged | Remote | Non-flush | 100 mm | SS 316L lined with HALAR | Brass
G 1/2" F |  | Diaphragm + extended flange |  | Tongue | 150 mm | Hastelloy B2 | Polypropylene
1/4" NPT M |  | Flanged + extended diaphragm |  | In pipe |  | Hastelloy C-276 | PVC
1/4" NPT F |  | Diaphragm cell type |  |  |  | Hastelloy C4 | PVDF
1/2" NPT M |  | Diaphragm clamped |  |  |  | Monel 400
1/2" NPT F |  | Diaphragm in-line |  |  |  | Tantalum
M20 x 1,5 M | [5 empty] | Titanium
Mounting on separator | [5 empty] | Uranus B6
Gold-plated Monel 400
Gold-plated SS 316
Silver
EPDM lined with PTFE
Seal flange material | Capillary internal diameter | Capillary material | Capillary armor material | Capillary fill fluid | Humidity | Corrosivity category | Number of switches
N/A | N/A | N/A | N/A | N/A | Condensing | C1 (very low) | 1
Carbon steel | 0,7 mm | SS 316L | Stainless steel | Silicone 200 | Noncondensing | C2 (low) | 2 (acting simultaneously)
SS 304 | 1,1 mm | Hastelloy C-276 | Stainless steel + PVC coating | Silicone 200 for vacuum |  | C3 (medium) | 2 (two steps)
SS 316 | 1,9 mm |  | Reinforced stainless steel | Silicone 704 |  | C4 (high)
Hastelloy C-276 | 0,03 inch |  |  | Silicone 704 for vacuum |  | C5-I (industrial)
Monel | 0,04 inch |  |  | Silicone 705 |  | C5-M (marine)
| 0,075 inch |  |  | Silicone 705 for vacuum
Syltherm XLT
Inert (Halocarbon
Glycerin and water
Neobee M-20
Propylene glycol and water
Ultra Therm 805
Ultra Therm 805 for vacuum
Switch contact | Contact version | Terminals maximum wire size | Direction | Manifold type | Manifold material | Manifold instrument connect. | Manifold process connection
SPDT | Standard | 1,5 mm² | Falling | N/A | N/A | N/A | N/A
SPDT silver-plated | Explosion proof | 2,5 mm² | Rising | One-way | SS | 1/2" NPT F | 1/2" NPT F
SPDT gold-plated | Narrow dead band | AWG 12 |  | Three-way | Copper alloy | 1/2" NPT M | 1/2" NPT M
DPDT | Expl. proof, narrow dead band | AWG 14 |  | Four-way |  | 2 x G 1/4 B male nut | 2 x G 1/4 female
DPDT silver-plated | Hermetically sealed |  |  | Five-way |  | 2 x G 1/2 B male nut | 2 x G 1/2 B male
DPDT gold-plated | Sealed, standard |  |  |  |  | 2 x G 1/2 B union nut | 2 x 1/2 NPT male
| Sealed, narrow dead band |  |  |  |  | 2 x tube adapters 6mm | 2 x M20 X 1.5 male
Sealed, environment proof
Heavy duty ac
Heavy duty dc
Manual reset trip on rising
Manual reset trip on falling
Ammonia service
High temperature
Approvals / Options | Enclosure material | Ingress protection | Cable gland entry | Mounting | Material certificate
N/A | Aluminum polyurethane coated | IP43 | M16 x 1,5 | Directly on process | N/A
EU Declaration of conformity | Stainless steel | IP53 | M20 x 1,5 | Wall mounting bracket | 2.1 acc. to EN 10204
ATEX certificate | Polymer | IP54 | 3/4" NPT | 2" pipe bracket | 2.2 acc. to EN 10204
PED certificate |  | IP55 |  |  | 2.3 acc. to EN 10204
SIL2 certificate |  | IP56 |  |  | 3.1 acc. to EN 10204
NACE (ISO 15156-3) certificate |  | IP65 |  |  | 3.2 acc. to EN 10204
Cleaned for oxygen service |  | IP66
Factory adjusted setpoint(s) |  | IP67
IP68
NEMA 3
NEMA 4X