## Cover sheet
Doc. nr.: |  | PROJECT | [6 empty] | Project number
Purchase order
Requisition
DATASHEET PRESSURE TRANSMITTER
|  |  | DATE | REV | BY | CHK | APP | SUBJECT OF REVISION
| http://users.telenet.be/instrumentatie/download/pressure-transmitter-datasheet-template.html | [7 empty] | Template version: 2 | Page 1 of 3

## Datasheet page 2
Doc. nr.: | [5 empty] | PROJECT | [8 empty] | Project number
Purchase order
Requisition
TAG number
Service
GENERAL
| 1 | PID number
| 2 | Line or equipment number
| 3 | Hook-up drawing number
| 4 | Location
| 5 | Hazardous area classification
| 6 | Minimum protection type
7
PROCESS CONDITIONS
| 8 |  |  |  | Units | Min. | Operat. |  | Max. | Min. | Operat. |  | Max. |  |  | Min. | Operat. |  |  | Max.
| 9 | Operating pressure |  | unit
| 10 | Design pressure |  | unit
| 11 | Operating temperature |  | unit
| 12 | Design temperature |  | unit
| 13 | Fluid name
| 14 | Fluid state
| 15 | Fluid contains solids
| 16 | Abrasiveness
17
AMBIENT CONDITIONS
| 18 |  |  |  | Units
| 19 | Ambient temperature |  | unit |  | Min. |  | Max. |  | Min. |  | Max. |  |  |  | Min. |  | Max.
| 20 | Humidity range |  | unit
| 21 | Altitude |  | unit
| 22 | Corrosivity cat. (ISO 12944-2)
23
SENSOR ELEMENT
| 24 | Element type
| 25 | Type of pressure
| 26 | Operating temperature |  | unit |  | Min. |  | Max. |  | Min. |  | Max. |  |  |  | Min. |  | Max.
| 27 | Maximum working pressure
| 28 | Burst pressure
| 29 | Process connection
| 30 | Isolating diaphragm material
| 31 | Oval flange material
32
TRANSMITTER
| 33 | Measuring range |  | unit
| 34 | Calibrated span |  | unit
| 35 | Reference accuracy (% of span)
| 36 | Repeatability
| 37 | Long term stability
| 38 | Power supply |  | unit |  | Min. |  | Max. |  | Min. |  | Max. |  |  |  | Min. |  | Max.
| 39 | Output signal / communication
| 40 | Hazardous area class. + protect.
41
ACCESSORIES
| 42 | Mounting bracket
| 43 | Manifold type | Manifold mat.
| 44 | Manifold instrument connection
| 45 | Manifold process connection
| 46 | Other options
47
48
49
| 50 | Approvals
51
52
53
| http://users.telenet.be/instrumentatie/download/pressure-transmitter-datasheet-template.html | [12 empty] | Template version: 2 |  |  |  |  | Page 2 of 3
Note on Q34: Corrosivity selector Exterior : C1 : Not applicable C2 : Atmospheres with low level of pollution. Mostly rural areas. C3 : Urban and industrial atmospheres, moderate SO2 pollution. Coastal areas with low salinity. C4 : Industrial areas and coastal areas with moderate salinity. C5-I : Industrial areas with high humidity and aggressive atmosphere. C5-M : Coastal and offshore areas with high salinity. Interior : C1 : Heated buildings with clean atmospheres, e.g. offices, shops, schools, hotels, ... C2 : Unheated buildings where condensation may occur, e.g. depots, sports halls, ... C3 : Production rooms with high humidity and some air pollution, e.g. food-processing plants, laundries, breweries, dairies, ... C4 : Chemical plants, swimming pools, coastal ship- and boatyards, ... C5-I : Buildings or areas with almost permanent condensation and with high pollution. C5-M : Buildings or areas with almost permanent condensation and with high pollution.
Note on AF34: Corrosivity selector Exterior : C1 : Not applicable C2 : Atmospheres with low level of pollution. Mostly rural areas. C3 : Urban and industrial atmospheres, moderate SO2 pollution. Coastal areas with low salinity. C4 : Industrial areas and coastal areas with moderate salinity. C5-I : Industrial areas with high humidity and aggressive atmosphere. C5-M : Coastal and offshore areas with high salinity. Interior : C1 : Heated buildings with clean atmospheres, e.g. offices, shops, schools, hotels, ... C2 : Unheated buildings where condensation may occur, e.g. depots, sports halls, ... C3 : Production rooms with high humidity and some air pollution, e.g. food-processing plants, laundries, breweries, dairies, ... C4 : Chemical plants, swimming pools, coastal ship- and boatyards, ... C5-I : Buildings or areas with almost permanent condensation and with high pollution. C5-M : Buildings or areas with almost permanent condensation and with high pollution.
Note on AU34: Corrosivity selector Exterior : C1 : Not applicable C2 : Atmospheres with low level of pollution. Mostly rural areas. C3 : Urban and industrial atmospheres, moderate SO2 pollution. Coastal areas with low salinity. C4 : Industrial areas and coastal areas with moderate salinity. C5-I : Industrial areas with high humidity and aggressive atmosphere. C5-M : Coastal and offshore areas with high salinity. Interior : C1 : Heated buildings with clean atmospheres, e.g. offices, shops, schools, hotels, ... C2 : Unheated buildings where condensation may occur, e.g. depots, sports halls, ... C3 : Production rooms with high humidity and some air pollution, e.g. food-processing plants, laundries, breweries, dairies, ... C4 : Chemical plants, swimming pools, coastal ship- and boatyards, ... C5-I : Buildings or areas with almost permanent condensation and with high pollution. C5-M : Buildings or areas with almost permanent condensation and with high pollution.
Note on Q42: Process connection selector Threaded : - G1/8" or G1/4" or G1/2" (parallel) - R1/8" or R1/4" or R1/2" (tapered) - M5 - 1/8" NPTf or 1/8" NPTm (tapered) - 1/4" NPTf or 1/4" NPTm (tapered) - 1/2" NPTf or 1/2" NPTm (tapered) Flanged : - 1" CL150 RF - 2" CL150 RF Clamped : - 1 1/2" or 2" per DIN 32676 - DN32 or DN40 per DIN 32676 - DN40 or DN50 per DIN 32676 - DN38 or DN40 or DN51 per ISO 2852 - DN40 or DN50 per DIN 11851 - DN40 or DN50 per DIN 11864-1 form A - DN42.4 or DN48.3 per DIN 11864-1 form A - 1 1/2" or 2" per DIN 11864-1 form A - DN40 or DN50 per DIN 11864-2 form A - DN42.4 or DN48.3 per DIN 11864-2 form A - 1 1/2" or 2" per DIN 11864-2 form A - DN40 or DN50 per DIN 11864-3 form A - DN42.4 or DN48.3 per DIN 11864-3 form A - 1 1/2" or 2" per DIN 11864-3 form A - VARIVENT form F or form N - NEUMO BioControl size 50 or size 65 Saddle : - for piping size 2 1/2" or 3" or 4" or 5" or 6" or 8" or 10" or 12" or 14"
Note on AF42: Process connection selector Threaded : - G1/8" or G1/4" or G1/2" (parallel) - R1/8" or R1/4" or R1/2" (tapered) - M5 - 1/8" NPTf or 1/8" NPTm (tapered) - 1/4" NPTf or 1/4" NPTm (tapered) - 1/2" NPTf or 1/2" NPTm (tapered) Flanged : - 1" CL150 RF - 2" CL150 RF Clamped : - 1 1/2" or 2" per DIN 32676 - DN32 or DN40 per DIN 32676 - DN40 or DN50 per DIN 32676 - DN38 or DN40 or DN51 per ISO 2852 - DN40 or DN50 per DIN 11851 - DN40 or DN50 per DIN 11864-1 form A - DN42.4 or DN48.3 per DIN 11864-1 form A - 1 1/2" or 2" per DIN 11864-1 form A - DN40 or DN50 per DIN 11864-2 form A - DN42.4 or DN48.3 per DIN 11864-2 form A - 1 1/2" or 2" per DIN 11864-2 form A - DN40 or DN50 per DIN 11864-3 form A - DN42.4 or DN48.3 per DIN 11864-3 form A - 1 1/2" or 2" per DIN 11864-3 form A - VARIVENT form F or form N - NEUMO BioControl size 50 or size 65 Saddle : - for piping size 2 1/2" or 3" or 4" or 5" or 6" or 8" or 10" or 12" or 14"
Note on AU42: Process connection selector Threaded : - G1/8" or G1/4" or G1/2" (parallel) - R1/8" or R1/4" or R1/2" (tapered) - M5 - 1/8" NPTf or 1/8" NPTm (tapered) - 1/4" NPTf or 1/4" NPTm (tapered) - 1/2" NPTf or 1/2" NPTm (tapered) Flanged : - 1" CL150 RF - 2" CL150 RF Clamped : - 1 1/2" or 2" per DIN 32676 - DN32 or DN40 per DIN 32676 - DN40 or DN50 per DIN 32676 - DN38 or DN40 or DN51 per ISO 2852 - DN40 or DN50 per DIN 11851 - DN40 or DN50 per DIN 11864-1 form A - DN42.4 or DN48.3 per DIN 11864-1 form A - 1 1/2" or 2" per DIN 11864-1 form A - DN40 or DN50 per DIN 11864-2 form A - DN42.4 or DN48.3 per DIN 11864-2 form A - 1 1/2" or 2" per DIN 11864-2 form A - DN40 or DN50 per DIN 11864-3 form A - DN42.4 or DN48.3 per DIN 11864-3 form A - 1 1/2" or 2" per DIN 11864-3 form A - VARIVENT form F or form N - NEUMO BioControl size 50 or size 65 Saddle : - for piping size 2 1/2" or 3" or 4" or 5" or 6" or 8" or 10" or 12" or 14"

## Datasheet page 3
Doc. nr.: | [7 empty] | PROJECT |  |  |  |  | Project number
Purchase order
Requisition
TAG number
Service
ENCLOSURE
| 1 | Enclosure material
| 2 | Ingress protection
| 3 | Cable gland entry
4
CHEMICAL SEAL
| 5 | L- press. side | Seal type
| 6 |  | Seal mounting
| 7 |  | Diaphragm exten. length
| 8 |  | Seal wetted parts mat.
| 9 |  | Seal model number
| 10 | H- press. side | Seal type
| 11 |  | Seal mounting
| 12 |  | Diaphragm exten. length
| 13 |  | Seal wetted parts mat.
| 14 |  | Seal model number
| 15 | Seal upper mat. |  | Flange mat.
| 16 | Capillary length |  |  |  | unit |  | L-side | H-side | L-side | H-side |  |  | L-side | H-side
| 17 | Capillary internal diameter
| 18 | Capillary material
| 19 | Capillary armor material
| 20 | Fill fluid
| 21 | Process connection
22
SUPPLIER'S REFERENCE
| 23 | Pressure transmitter model
24
25
NOTES
26
27
28
29
30
31
32
33
34
35
36
37
38
39
| REFERENCE DOCUMENTS/APPLICABLE SPECIFICATIONS | [8 empty] | RELIABILITY DATA
| 40 | Number |  |  | Rev |  | Title |  |  | Fail safe detected (FIT)
| 41 | [8 empty] | Fail safe undetected (FIT)
| 42 | [8 empty] | Fail dangerous detected (FIT)
| 43 | [8 empty] | Fail dangerous undetected (FIT)
| 44 | [8 empty] | Safe failure fraction (SFF) (%)
45
| 46 | [8 empty] | SUPPLIER INFORMATION
| 47 | [8 empty] | Vendor
| 48 | [8 empty] | Manufacturer
| 49 | [8 empty] | Vendor stamp
50
51
52
53
54
| http://users.telenet.be/instrumentatie/download/pressure-transmitter-datasheet-template.html | [10 empty] | Template version: 2 |  |  |  | Page 3 of 3
Note on Q32: Process connection selector Threaded : - G1/8" or G1/4" or G1/2" (parallel) - R1/8" or R1/4" or R1/2" (tapered) - M5 - 1/8" NPTf or 1/8" NPTm (tapered) - 1/4" NPTf or 1/4" NPTm (tapered) - 1/2" NPTf or 1/2" NPTm (tapered) Flanged : - 1" CL150 RF - 2" CL150 RF Clamped : - 1 1/2" or 2" per DIN 32676 - DN32 or DN40 per DIN 32676 - DN40 or DN50 per DIN 32676 - DN38 or DN40 or DN51 per ISO 2852 - DN40 or DN50 per DIN 11851 - DN40 or DN50 per DIN 11864-1 form A - DN42.4 or DN48.3 per DIN 11864-1 form A - 1 1/2" or 2" per DIN 11864-1 form A - DN40 or DN50 per DIN 11864-2 form A - DN42.4 or DN48.3 per DIN 11864-2 form A - 1 1/2" or 2" per DIN 11864-2 form A - DN40 or DN50 per DIN 11864-3 form A - DN42.4 or DN48.3 per DIN 11864-3 form A - 1 1/2" or 2" per DIN 11864-3 form A - VARIVENT form F or form N - NEUMO BioControl size 50 or size 65 Saddle : - for piping size 2 1/2" or 3" or 4" or 5" or 6" or 8" or 10" or 12" or 14"
Note on AF32: Process connection selector Threaded : - G1/8" or G1/4" or G1/2" (parallel) - R1/8" or R1/4" or R1/2" (tapered) - M5 - 1/8" NPTf or 1/8" NPTm (tapered) - 1/4" NPTf or 1/4" NPTm (tapered) - 1/2" NPTf or 1/2" NPTm (tapered) Flanged : - 1" CL150 RF - 2" CL150 RF Clamped : - 1 1/2" or 2" per DIN 32676 - DN32 or DN40 per DIN 32676 - DN40 or DN50 per DIN 32676 - DN38 or DN40 or DN51 per ISO 2852 - DN40 or DN50 per DIN 11851 - DN40 or DN50 per DIN 11864-1 form A - DN42.4 or DN48.3 per DIN 11864-1 form A - 1 1/2" or 2" per DIN 11864-1 form A - DN40 or DN50 per DIN 11864-2 form A - DN42.4 or DN48.3 per DIN 11864-2 form A - 1 1/2" or 2" per DIN 11864-2 form A - DN40 or DN50 per DIN 11864-3 form A - DN42.4 or DN48.3 per DIN 11864-3 form A - 1 1/2" or 2" per DIN 11864-3 form A - VARIVENT form F or form N - NEUMO BioControl size 50 or size 65 Saddle : - for piping size 2 1/2" or 3" or 4" or 5" or 6" or 8" or 10" or 12" or 14"
Note on AU32: Process connection selector Threaded : - G1/8" or G1/4" or G1/2" (parallel) - R1/8" or R1/4" or R1/2" (tapered) - M5 - 1/8" NPTf or 1/8" NPTm (tapered) - 1/4" NPTf or 1/4" NPTm (tapered) - 1/2" NPTf or 1/2" NPTm (tapered) Flanged : - 1" CL150 RF - 2" CL150 RF Clamped : - 1 1/2" or 2" per DIN 32676 - DN32 or DN40 per DIN 32676 - DN40 or DN50 per DIN 32676 - DN38 or DN40 or DN51 per ISO 2852 - DN40 or DN50 per DIN 11851 - DN40 or DN50 per DIN 11864-1 form A - DN42.4 or DN48.3 per DIN 11864-1 form A - 1 1/2" or 2" per DIN 11864-1 form A - DN40 or DN50 per DIN 11864-2 form A - DN42.4 or DN48.3 per DIN 11864-2 form A - 1 1/2" or 2" per DIN 11864-2 form A - DN40 or DN50 per DIN 11864-3 form A - DN42.4 or DN48.3 per DIN 11864-3 form A - 1 1/2" or 2" per DIN 11864-3 form A - VARIVENT form F or form N - NEUMO BioControl size 50 or size 65 Saddle : - for piping size 2 1/2" or 3" or 4" or 5" or 6" or 8" or 10" or 12" or 14"

## Drop-down lists (hidden)
Fluid state | Fluid contains solids | Abrasiveness | Element type | Pressure type | Max. working pressure | Burst pressure | Isolating diaphragm
Solid | YES | Low | Resistive | Absolute pressure | URL | 689,47 barg | SS316L
Liquid | NO | Moderate | Piezo-resistive | Relative pressure | 51,7 barg | 758,42 barg | Alloy C-276
Gas |  | High | Piezo-electric | Differential pressure | 138 barg | 1792,64 barg | Alloy 400
Biphasic liquid/gas |  |  | Capacitive |  | 250 barg | 10000 psig | Tantalum
|  |  | Silicon resonant |  | 310 barg | 11000 psig | Gold plated Alloy 400
[5 empty] | 420 barg | 26000 psig | Gold plated SS
750 psig
2000 psig
3626 psig
4500 psig
6092 psig
Oval flange | Long term stability | Output signal | Mounting bracket | Manifold type | Manifold material | Manifold instrument connection | Manifold process connection
Stainless steel | 1 year | 4 - 20 mA | 2" pipe mounting | N/A | N/A | 1/4-18 NPTf | 1/4-18 NPTf
Cast C-276 | 2 years | 4 - 20 mA HART 5 | Wall mounting | One-way | SS 316 | 1/2-14 NPTf | 1/2-14 NPTf
Cast Alloy 400 | 5 years | 4 - 20 mA HART 7 | Panel mounting | Three-way | Alloy C-276 | 1/2-14 NPTm | 1/2-14 NPTm
Plated CS | 7 years | FOUNDATION fieldbus |  | Four-way | Alloy 400 | Flange | Flange
| 10 years | PROFIBUS PA |  | Five-way
Wireless
low power 1 - 5 Vdc HART
Other options | Approvals | Humidity | Corrosivity | Enclosure material | Ingress protection | Cable gland entry | Seal type
N/A | N/A | condensing | C1 (very low) | Aluminum polyurethane coated | IP43 | 1/2-14 NPT | N/A
Integral indicator | Calibration certificate | noncondensing | C2 (low) | Stainless steel | IP53 | M20 x 1.5 | Diaphragm screwed
Transient protection | Seal surface finish certificate |  | C3 (medium) | Polymer | IP54 | G 1/2 | Diaphragm flanged
NAMUR high alarm fail mode | Material cert. per EN 10204 3.1 |  | C4 (high) |  | IP55 |  | Diaphragm + extended flange
NAMUR low alarm fail mode | Hydrostatic test certificate |  | C5-I (industrial) |  | IP56 |  | Flanged + extended diaphragm
Wired TAG plate | NACE MR0175/ISO 15156 cert. |  | C5-M (marine) |  | IP65 |  | Diaphragm cell type
| EC Declaration of conformity |  |  |  | IP66 |  | Diaphragm clamped
| ATEX certificate |  |  |  | IP67 |  | Diaphragm in-line
| SIL1 certificate |  |  |  | IP68
| SIL2 certificate |  |  |  | NEMA 3
NEMA 4X
Seal mounting 1 | Seal mounting 2 | Diaphragm extension length | Seal wetted parts | Seal upper material | Seal flange material | Capillary ID | Capillary material
N/A | N/A | N/A | N/A | N/A | N/A | N/A | N/A
Direct | Flush | 50 mm | SS 316L | SS 316L | CS | 0,7 mm | SS 316L
Remote | Non-flush | 100 mm | SS 316L lined with HALAR | Brass | SS 304 | 1,1 mm | Hastelloy C-276
| Tongue | 150 mm | Hastelloy B2 | Polypropylene | SS 316 | 1,9 mm
| In pipe |  | Hastelloy C-276 | PVC | Hastelloy C-276 | 0,03 inch
|  |  | Hastelloy C4 | PVDF | Monel | 0,04 inch
|  |  | Monel 400 |  |  | 0,075 inch
Tantalum
Titanium
Uranus B6
Gold-plated Monel 400
Gold-plated SS 316
Silver
EPDM lined with PTFE
Capillary armor | Fill fluid
N/A | N/A
Stainless Steel | Silicone 200
Stainless Steel + PVC coating | Silicone 200 for vacuum
Reinforced stainless steel | Silicone 704
Silicone 704 for vacuum
Silicone 705
Silicone 705 for vacuum
Syltherm XLT
Inert (Halocarbon)
Glycerin and water
Neobee M-20
Propylene glycol and water
Ultra Therm 805
Ultra Therm 805 for vacuum